## BOM
Purchased Parts
Qty | Item | Description
2 | Motors | 48:1 Gear motor
2 | Wire | Yellow wire xx mm long
2 | Wire | White wire xx mm long
2 | Cable tie | Cable tie 100mm x 2.5mm
1 | Battery Box | Battery box for 3 x AA battery with switch
3 | Battery | AA battery
1 | Processor | WEMOS D1 mini breakout board for ESP8266EX
1 | Main Board | Assembled FHTBot PCB (see FHTBot PCB BOM for details)
1 | Ultrasonic sensor | RCW0006 Ultrasonic distance sensor, 3V compatible
1 | Velcro | 15cm Self adhesive Velcro strip
2 | Tyres | Size 63 Rubber bands
1 | Castor | M3 Dome nut
1 | Screw for castor | M3 x 6 pan screw
4 | Screw for Motors | M3 x 25 Screw
7 | Screws for Chassis | M3 x 10 Screw
11 | Nuts | M3 Hex nut
4 | Screws for wheels & Encoders | Self Tapping Machine Screw M2.3x6mm Phillip head W/Shoulder
3D Printed Parts
Qty | Item | Description
2 | Wheels | 3D Printed wheels (Wheel.stl)
Laser Cut Parts
Qty | Item | Description
2 | Side | 3 mm thick Clear Acrylic (Side v23.dxf)
1 | Base | 3 mm thick Clear Acrylic (Base v19.dxf)
1 | Front | 3 mm thick Clear Acrylic (Front v37.dxf)
2 | Encoder Spaces | 6 mm thick Acrylic (EncoderSpacer v6.dxf) or 4 @ 3mm thick
2 | Encoders | 3 mm thick Black Acrylic (EncoderWheel v15.dxf)
1 | Bumper | 3 mm thick Clear Acrylic (Bumper v17.dxf)

## PCB BOM
Designator | Qty | Description | Footprint
J1, J2, J3 | 3 | Screw Terminal
C1, C2, C3, C4, C5, C6, C7, C8, C9, C10, C11, C12, C13 | 13 | 100nF Capacitor | 0805
U1, U2 | 2 | L9110s Motor Controller IC | SOIC-8
R1, R3, R26 | 0 | Do Not Load | 0805
R2, R25, | 2 | 0R Resistor | 0805
R4, R5, R6, R7, R10, R11, R12, R13, R15, R16, R18, R19, R20, R21, R22, R23, R34 | 17 | 10K Resistor | 0805
R14, R17 | 2 | 180R Resistor | 0805
R8, R9 | 2 | 100k Resistor | 0805
RTemp1 | 1 | 33k Resistor | 0805
U3 | 1 | WEMOS D1 Mini
U4 | 1 | LM393 Comparator IC | SOIC-8
US1 | 1 | Header Female RA 4-way
Q1 | 0 | Do Not Load
PI1, PI2 | 2 | E048-03 Photo-interruptor
SW1, SW2 | 2 | Tactile Switch | 6mm x 6mm
D1, D2, D3, D4, D5, D6 | 6 | WS21182 RGB LED